## BOM
Category | Quantity | References | Value | Notes | PCB Package | Do Not Populate | Part Number | Alt. P/N 1 | Alt. P/N 2 | Alt. P/N 3 | Category | Quantity
Modules | 1 | M1 | M95F |  | MOD-M95 | DNP |  |  |  |  | Modules | 3
Modules | 1 | M2 | UG96 |  | MOD-UG96 | [5 empty] | Capacitors | 52
Modules | 1 | M3 | L76 |  | L76 | [5 empty] | Resistors | 57
Capacitors | 2 | C1,C26 | 330uF | >16V, low ESR, 0.2A ripple | CAPAE830X680 |  | EEE-FK1E331GP | UCD1E331MNL1GS | 25TLV330M8X10.5 |  | Inductors | 6
Capacitors | 1 | C2 | 22nF | 50V | SM/C_0603 | [5 empty] | Integrated Circuits | 5
Capacitors | 1 | C3 | 4.7uF | 50V | SM/C_1206 | [5 empty] | Transistors | 15
Capacitors | 2 | C4,C17 | 22pF | 50V | SM/C_0603 | [5 empty] | Diodes | 15
Capacitors | 5 | C5,C8,C14,C18,C22 | 15pF | 50V | SM/C_0603 | DNP |  |  |  |  | Miscellaneous | 57
Capacitors | 24 | C6,C9,C10,C13,C20,C21,C23,C29,C30,C31,C32,C37,C38,C39,C44,C46,C47,C48,C49,C50,C52,C54,C57,C58 | 100nF | 50V | SM/C_0603 | [5 empty] | Total | 210
Capacitors | 1 | C7 | 100uF | 50V | CAPAE830X680 |  | UUD1H101MNL1GS | EEE-FK1H101GP
Capacitors | 5 | C11,C12,C28,C33,C36 | 4.7uF | 10V | SM/C_0805
Capacitors | 5 | C15,C16,C24,C27,C35 | 15pF | 50V | SM/C_0603
Capacitors | 4 | C19,C34,C53,C55 | 2.2uF | 10V | SM/C_0603
Capacitors | 1 | C25 |  |  | SM/C_0603 | DNP
Capacitors | 1 | C45 | 10uF | 10V | SM/C_0805
Resistors | 7 | R1,R10,R11,R25,R26,R27,R28 | 2k7 |  | SM/R_0603
Resistors | 3 | R2,R4,R6 | 4k7 |  | SM/R_0603
Resistors | 1 | R3 | 806 |  | SM/R_0603
Resistors | 7 | R5,R20,R22,R30,R39,R47,R48 | 1k5 |  | SM/R_0603
Resistors | 4 | R7,R21,R31,R36 | 47k |  | SM/R_0603
Resistors | 1 | R8 | 10 |  | SM/R_1206
Resistors | 5 | R9,R12,R32,R33,R34 | 15k |  | SM/R_0603
Resistors | 4 | R13,R18,R54,R78 | 220k |  | SM/R_0603
Resistors | 3 | R14,R19,R79 | 22k |  | SM/R_0603
Resistors | 7 | R15,R16,R17,R43,R44,R45,R46 | 22 |  | SM/R_0603
Resistors | 2 | R23,R24 | 39 |  | SM/R_0603
Resistors | 1 | R29 | 6k8 |  | SM/R_0603
Resistors | 3 | R37,R38,R40 | 0R |  | SM/R_0603
Resistors | 5 | R41,R42,R49,R50,R51 | 0R |  | SM/R_0603 | DNP
Resistors | 1 | R53 | 51k |  | SM/R_0603
Resistors | 1 | R55 |  |  | SM/R_0603 | DNP
Resistors | 2 | R76,R81 | 390 |  | SM/R_0603
Inductors | 1 | L2 | 1.0uH | 1.8A low DCR | INDC3225X135 |  | BRL3225T1R0M | CIG22H1R0MAE | DFE252012P-1R0M=P2 | SRN2512-1R0M
Inductors | 3 | L3,L4,L5 | FERRITE | 1k @100MHz | SM/L_0603 |  | PE-0603FB102ST | MZ1608-102Y | BK1608TS102-T | CIM10J102NC
Inductors | 1 | L6 | CIH10T47NJNC |  | SM/L_0603 |  | CIH10T47NJNC | MLG1608B56NJT000 | 744786147A
Inductors | 1 | L7 | 22uH | 3.3A sat. - low DCR | IND-SRN1060 |  | SRN1060-220M | NS10165T220MNA | 1274AS-H-220M=P3 | SRP7050TA-220M
Integrated Circuits | 1 | U2 | AP7365-ADJ | 600mA | SOT95P280X110-5 |  | AP7365-WG-7 | RT9187CGB
Integrated Circuits | 1 | U3 | SN65HVD230 |  | SO8 |  | SN65HVD230DR
Integrated Circuits | 1 | U4 | SAM3 |  | QFP50P1600X1600X100-100 |  | ATSAM3A4C
Integrated Circuits | 1 | U6 | L7986A |  | SOIC127P600X160-9 |  | L7986A
Integrated Circuits | 1 | U7 | SUP-3.1V |  | SOT23_123 | DNP | MIC803-31D3VM3 | BD48K31G | RT9818C-31GVL
Transistors | 8 | Q1,Q2,Q4,Q6,Q7,Q9,Q10,Q11 | MMUN2232 |  | SOT23 |  | MMUN2232LT1G | PDTC143ET | FJV3101RMTF
Transistors | 1 | Q5 | Si2301CDS-T1-E3 |  | SOT23 |  | SI2301CDS-T1-E3 | IRLML2246TRPBF
Transistors | 4 | Q8,Q14,Q15,Q16 | MMUN2233 |  | SOT23 |  | MMUN2233LT1G | PDTC143ZT | FJV3114RMTF
Transistors | 2 | Q12,Q13 | NMOS | IntelliFET | SOT223-4 |  | ZXMS6004DG | ZXMS6004SGTA | BSP75NTA
Diodes | 2 | D1,D2 | 0.5V | 3A (40Vr) | SMC |  | CDBC340-HF | MBRS340T3G | B340-13-F | STPS3L40SY
Diodes | 3 | D3,D5,D18 | BAS70-04 | (>40Vr) | SOT23-D9 |  | BAS70-04 | BAS40-04 | BAV99
Diodes | 1 | D4 | 30V |  | SMC |  | SMCJ30A | 1SMC30AT3G | SMCJ30A-13-F | TPSMD30A
Diodes | 1 | D6 | PESD2CAN |  | SOT23_123 |  | CDSOT23-T24CAN | ESDCAN24-2BLY | PESD1CAN
Diodes | 1 | D7 | ESD-5V |  | SOT65P210X110-6A |  | PESD5V0L5UY | SMF05CT2G | SP1001-05JTG
Diodes | 2 | D8,D9 | USB_TVS | ESD 5V (low Cap) | SM/R_0603 |  | CG0603MLC-05E
Diodes | 1 | D10 | ZENER-5.1V |  | SOD123 | DNP | MMSZ5231B-7-F | MMSZ5231B
Diodes | 2 | D11,D13 | 43V | 500mW | SOD123 | DNP | BZT52C43 | MMSZ5260B
Diodes | 1 | D17 | LED-MODEM | GREEN 0805 | LED 0805 |  | LG R971
Diodes | 1 | D20 | LED-POWER | RED 0805 | LED 0805 |  | LS R976
Miscellaneous | 4 | H1,H2,H3,H4 | SCREW |  | SCREW-M3 | DNP
Miscellaneous | 1 | J1 | MICRO_USB |  | MICRO_USB_REV_FCI |  | 10103592-0001LF
Miscellaneous | 1 | J2 | CONN-DIL20 | Female socket P2.54 | CONN-DIL20 |  | 4U#18146 | M20-7831046
Miscellaneous | 1 | J3 | LIGHT-PIPE-X2 |  | LIGHTPIPE-X2 | DNP | 515-1071F
Miscellaneous | 1 | J4 | HDR-DIL10 |  | CON-DIL10-1.27MM | DNP | 3220-10-0100-00 CNC Tech
Miscellaneous | 1 | J5 | CON-SIL4 | Female socket P2.54 | CON-SIL-04 | DNP | 4U#20104 | M20-7820442
Miscellaneous | 1 | J6 | SIM-HOLDER |  | MICROSIM_HINGE |  | 788000001 MOLEX
Miscellaneous | 2 | J7,J8 | CONN-COAX |  | RF-SMX-R |  | CONSMA002 | Molex 0731000115 | 4U#07259
Miscellaneous | 1 | J9 | CONN-DIL10 | Female socket P2.54 | DIL10-2X5-SMD | DNP | 4U#20496 | NPTC052KFMP-RC
Miscellaneous | 1 | J10 | MAIN |  | CON10_2X5_MICROFIT-3.0P |  | Molex 0430451006 | 4U#18079
Miscellaneous | 1 | RX16 | 4k7 |  | SM/R_0603 | DNP
Miscellaneous | 1 | X1 | 12MHz | 18pF-20pF | XTAL1160X480X440 |  | ATS12ASM-1E | 9C-12.000MAGJ-T | ABLS2-12.000MHZ-D4Y-T | FOXSDLF/120R-20/TR